## Resonator Temp Calculator
2026-07-29
Temperature Sensitivity of Cavity Resonators
|  | Prev f0 (MHz) | 1000
|  | Change (MHz) | 0
Res. Type | Slabline | f0 (MHz) | 1000 | Temp Rise (deg K) | 10
Housing CE (/degK) | 2.38e-05 | Top Hat Dia | 20 | Screw CE(/degK) | 2e-05
(if no top hat, set to res. dia)
Slabline Width | 62 | TH Dia @T | 20.003 | Screw Dpth | 1.885
Slabline
Slabline Width@T | 62.0148 | Cbore Dia. | 9 | Eff. Screw Depth @ T | 1.8793
GPS | 40 | Cbore Dia. @T | 9.0014 | Screw Cap. (pF/mm) | 0.0617
GPS@T | 40.0095 | Res Impedance (ohms) | 56.0879 | Tot.Add.Screw Cap. (pF) | 0.11595
Res. CE (/degK) | 1.5088e-05 | Cap. (pF) Req. for Resonance | 1.1203 | Q Factor % | 75
|  |  |  | (typ 70-80% for Ag Plated components) |  | 0.55008
Resonator Diameter | 20 |  |  | Resonator Q | 3638.7985
0.56307
Resonator Dia.@T | 20.003 | Gap Required for Resonance | 5.0062 | Actual Gap@ T | 5.0062
Resonator Length | 57 | Error = | 4.0734e-07
Res Length at T | 57.0086 | Adjust input variables to set
error function to zero, either manually
Elect. Len(deg)@T | 68.456 | or using the Auto buttons.
Temperature Coeffs. Of Expansion |  | Notes:
Brass | 1.8e-05 | 1) Dims in mm U.O.S. |  | 3) Set the temp rise to zero until the
to | 2.1e-05 |  |  | resonator dimensions are correct.
Aluminium | 2.2e-05 | 2) Choose a screw cap. (pF/mm) which gives
to | 2.4e-05 | a screw depth close to the actual or expected
Stainless Steel | 1e-05 | setting. Too high a value can lead to errors. |  |  | Peter Martin
to | 1.7e-05 |  |  |  | 2000-09-24
Auto
Auto
Auto
Toggle
Auto

## Sheet2
d0
35
35
35
64
64
64
64